## Payback PIR
Payback Period for PIR Insulation
Enter your details in the green boxes
1 | Choose your building age
| When was your house built? |  | new build |  | new build
The following R-Values result from the minimum insulation requirements during this time.
|  | R-Value |  | You know your existing R-Values? (optional)
| Roof | 0.3 |  |  | 0.3
| Wall | 0.3 |  |  | 0.3
| Floor | 0.3 |  |  | 0.3
2 | Which Climate Zone are you?
| Climate Zone: | Zone 3
Your minimum requirements:
R-Value
| Roof | 3.3
| Wall | 2
| Floor | 1.3
3 | What is your nearest city? (Choose one)
Heating Degree Days
| Southisland |  | Nelson | 1700 | 1700
| Northisland |  |  | not selected | 0
1700
4 | How much do you pay for heating?
| Electricity |  | 0.28 | ($/kWh) | average cost 0.28 $/kWh
| Oil |  | 0 | ($/gallon) | average cost 2.20 $/gallon
| Gas (Propane) |  | 0 | ($/gallon) | average cost 2.10 $/gallon
| Natural Gas |  | 0 | ($/ccf) | averag cost 1.50 $/ccf
|  |  | 0 | ($/therm) | average cost 1.50 $/therm
5 | What is the size of the Roof, Wall or Floor you want to insulate?
| Roof |  | 150 | m² | *For calculating the size of your walls, you have to take the external length (l) and width (w) of your house, add it together and multiply it by 2. This gives you the total length of exterior wall. If you multiply this by the average height (h) of your exterior walls you will get the area of exterior wall.
|  |  | 1614.585 | in square feet
| Wall* |  | 130 | m²
| Floor |  | 150 | m²
|  |  | 1614.585 | in square feet | (2 x ( l + w )) x h = wall (m²)
The percentage of Windows is calculated within the size of the house .
| Windows |  | 26%
| Wall without Windows |  | 96.2 | m²
|  |  | 1035.4872 | in square feet
6 | Which thickness would you like to use in roof, wall and floor?
|  |  |  | R-Value | Minimum R-Value requirements
| Roof |  | 90mm | 4.05 | 3.3
| Wall |  | 70mm | 3.15 | 2
| Floor |  | 40mm | 1.8 | 1.3
7 | Efficiency of heating system
| Choose your heating system |  | Electric System | 1 | E = Efficiency of heating system
What will you pay for your PIR insulation?
|  | Price | Quantity Discount | New Price
| Roof | 8061 | 806.1 | 7254.9
| Wall | 5475.6 | 547.56 | 4928.04
| Floor | 3714 | 371.4 | 3342.6
| Total | 17250.6 | 1725.06 | 15525.54
- | Discount (%) | 10%
- | Discount ($) | 1725.06
| Total | 15525.54
Payback period
| Roof | 4.0844 | years | 4.0844 | 4.9395
| Wall | 6.1608 | years | 6.1608 | 8.5664
| Floor | 5.202 | years | 5.202 | 6.7431
|  |  |  | with price increase | without price increase
The spreadsheet is only an indication and can vary for different situations. The calculation is based on following figures and assumptions.
Price increase for electricity: |  |  | 8% / year
Price increase for oil/gas: |  |  | 5% / year
Heat loss through roof: |  |  | 40%
Heat loss through wall: |  |  | 25%
Heat loss through floor: |  |  | 15%
R-Value for a house without insulation: |  |  | 0.3 (Wall/Roof/Floor)
© The spreadsheet is the property of the Alternative Energy Company Limited.

## Sheet2 (hidden)
Eurothane PIR
[5 empty] | 25mm | 1.1 | 50.87 | 17.66
[5 empty] | 40mm | 1.8 | 71.3 | 24.76
| Yes |  |  |  | 50mm | 2.25 | 88.7 | 30.8
| No |  |  |  | 60mm | 2.7 | 108.26 | 37.59
[5 empty] | 70mm | 3.15 | 121.3 | 42.12
[5 empty] | 75mm | 3.4 | 129.13 | 44.84
[5 empty] | 90mm | 4.05 | 154.78 | 53.74
|  | Zone 1 |  |  | 120mm | 5.45 | 205.22 | 71.26
|  | Zone 2 | [5 empty] | price for calculation
Zone 3
HDD
| Southisland |  |  | Northisland
| Nelson | 1700 |  | Hamilton | 1370
| Christchurch | 2526 |  | Wellington | 1677
| Queenstown | 3076 |  | Auckland | 1212
| Westport | 2002 |  | Napier | 1459
| Invercargill | 2626 |  | New Plymouth | 1417
|  |  |  | Taupo | 2011
new build
before 1978
1978 - 1996
[6 empty] | 1996 - 2004 |  | 1.4693 | 0.29387
after 2004
Price increase calculation
| Ce without p. i. |  | 8.2039e-05 |  |  | Electric (8%) | Year limitation | Oil (5%) | Gas (Propane) | Natural Gas |  |  | Ce within price increase
[5 empty] | new Ce(roof) | 9.9213e-05 | 4.9395 | 0 | 0 | 0 | 0 |  | 9.9213e-05
| Btu/kWh |  | 3413 |  | new Ce wall | 0.00011407 | 8.5664 | 0 | 0 | 0 | 0 |  | 0.00011407
| Btu/gallon |  | 140000 |  | new Ce floor | 0.00010634 | 6.7431 | 0 | 0 | 0 | 0 |  | 0.00010634
| Btu/gallon |  | 91600
| Btu/ccf |  | 103000
| Btu/therm |  | 100000
10.7639 | m² -> square feet
[6 empty] | Houses | Size (Floor) | Wall | Windows (%) | Windows | Wall without Windows | Roof (Skillion) | Roof (flat)
[6 empty] | 230m² | 230 | 215 | 33% | 70 | 145 | 248.4 | 230
[6 empty] | 95m² | 95 | 86 | 18% | 15 | 71 | 76 | 95
[6 empty] | 144m² | 144 | 132 | 26% | 35 | 97 | 132 | 144
[6 empty] | 220m² | 220 | 313 | 42% | 136 | 177 | 237.6 | 220
5.6783 | R-Value in R
|  |  | Oil or Propane | 0.7 | 0.6-0.88
|  |  | Natural Gas | 0.9 | 0.7-0.95
|  |  | Electric System | 1 | 1
|  |  | Conventional heat pumps | 2.2 | 2.1-2.5
|  |  | geothermal heat pumps | 3.5 | 3.2-3.5
|  | Heat loss | 1700 |  | HDD
|  | Roof | 40% | 680 | 850
|  | Wall | 25% | 425 | 531.25
|  | Floor | 15% | 255 | 318.75
1360